## Sheet1
Area | Question | Answer | Justification | Source
Coding Guidelines | Are all registers set/reset synchronously? |  | Async. reset/set makes control set optimization impossible. Some primitives (e.g. BlockRAMs & DSPs) can be set/reset only synchronously. | Xilinx UG901 2014.2
| Are there any FFs with both set/reset? |  | There are no primitives with both set & reset control inputs. Using both in RTL affects adversly area and performance. | Xilinx UG901 2014.2
| Is there operational set/reset logic used? Are all registered needing set/reset described with signals having default values, instead? |  | Avoid such logic as it can bring adverse area/performance penalties. Use GSR (the circuit global reset) or no reset at all. To use the GSR, the register's definition must include default signal assignment. | Xilinx UG901 2014.2
| Are the CE, SET and RESET inputs of the primitve FFs described as active-high? |  | Using active-low signals introduces inverters | Xilinx UG901 2014.2
| Are FSM state register reset synchronously? |  | Prefer sync reset also for the FSM | Xilinx UG901 2014.2