## Foglio1
Methodology and checklist (exceprpts made from Xilinx UG1046 - UltraFast Embedded Design Methodology Guide)
System-Level considerations
Performance
System Data Movement
Direct-memory transfers via DMA
Stream-oriented AXI transfers
System Computation
Offloading computation into the PL
Amdahl's Law of Speedup
Moving the computation close to the data flow
System Monitoring
SCU Global Timer (PS) - for ns-resolution timestamping
ARM Performance Monitoring Units (PMU in PS)
L2 Cache Event Counters (PS)
GigE Controller Counters (PS)
AXI Performance Monitors (PL IP core)
AXI Timer (PL IP core)
AXI Traffic Generator (PL IP core)
Power Consumption
Use clock gating (via FF's CE input, or using buffers like BUFGCE, BUFRCE, BUFHCE)
Use slower clocks (e.g. via clock-switching BUFGMUX_CTR)
Reduce or gate power supply
Reduce logic (e.g. re-using DSP48 blocks for their logic functions)
Use partial re-configuration to swap off hi-performance design for low-consumption one
Dynamically change (via re-config) LVDS (hi-cons) to LVCMOS (low-power) I/Os when speed not needed
Clocking and Reset
Minimize use of global resets
Use only one of reset/set/preset/clear on a flip-flop
Floorplanning
Constrain intermittently used logic to one clock region
Limit Data Motion (e.g. move results rather than operands)
Interrupts
Embedded Device Security
Profiling and Partitioning
𝑆=1/((1−𝛼)+𝛼/𝜌)